## Data
AIRCRAFT DATA SHEET |  |  |  |  | Model Name: SM F16 1/8
Distance |  | From Tip |  | Comments | General Instructions
Main to Main |  | 12.875 | inch | measure these from tire to tire | The most accurate way of collecting measures is to start by laying out paper on the floor. Position aircraft such that the nose tip and all three wheels are on the paper. Using a T square, mark the position of the nose. Mark the sides of all the wheels with the axel point identified. If the factory specified CG is measured aft of the leading edge, use your T square to mark this as well. Remove the aircraft and record distances in the GREEN areas specified. Now weigh the aircraft at all three wheels and record these items ing the GREEN areas specified. The computed CG will appear in the RESULTS section. If you are using a single scale, make sure you block the other wheels up such that the aircraft is level. The amount of weight needed to be added or subtracted is computed based on the balance weight distance entered in the DISTANCE section. If the weight will be placed in the forward part of the nose area, this distance is typically two to three inches.
Nose to Main |  | 20.75 | inch
Nose Wheel to Tip |  | 25.5 | inch | tip of nose to center of nose tire
Target CG |  | 41.01 | inch | tip of nose to factory cg
Bal. Wt. Distance |  | 3 | inch | tip of nose to position of balance weight
Weights | From Tip | Weight
Nose Gear | 25.5 | 5 | lbs | enter weights at each wheel
Left Main | 45.2262 | 7.5 | lbs
Right Main | 45.2262 | 8.5 | lbs
Adjustments | From Tip | Weight
Item 1 |  |  |  | enter weights and distance from tip of nose to added components. Use negative values to remove components.
Item 2
Item 3
Item 4
Results
Total Wt. | 21 |  | lbs | calculation
Computed CG | 40.5294 |  | inch | calculation | You may also do "what if" calculations with the spreadsheet. Simply enter the distance from the tip that the component will be placed and enter a weight in the ADJUSTMENTS section. For components being removed, use a negative weight. This feature is handy for computing the approximate location of batteries, if you have done an initial CG computation without them. It is recommended that you check the actual CG once completed by placing the model on a paint stand and lifting it slightly at the CG, to verify that the data entered is correct.
Relative CG | -0.48055 |  | inch | distance to factory cg
Wt. Required | -0.2655 |  | lbs | weight adjustment required at balance weight distance
Wt. Required | -4.248 |  | oz
Channel Assignment |  | Control |  | Throw (Degrees)
1 |  | Ailerons | LR
2 |  |  | MR
3 |  |  | HR
4
5 |  | Elevators | LR
6 |  |  | MR
7 |  |  | HR
8
9 |  | Rudder | LR
10 |  |  | MR
11 |  |  | HR
12
13 |  | Flaps | TO
14 |  |  | Land